## Sheet1
Supplied Parts
Qty Per Board | Value | Device | Package | Parts | MFG Part | {Identification} | Note | Description of Component
1 | DRV8323RH | DRV8323RH | QFN50P700X700X90-49N | U$1 | ‎DRV8323RSRGZT‎ | gate drivers and other stuff | update component
2 | G | LED0603 | LED-0603 | LED1, LED2 | LTST-C191KRKT‎ | LED
1 | 3.3V 500 mA LDO | LDFM | DFN6-3X3 | LDFM33PUR | ‎LDFM33PUR‎ | voltage regulator | look at | cleaner output and greater efficiency over DC-DC with smaller currents
1 | MA700 | MA700 | QFN16 | U$11 | ‎MA700GQ-Z‎ | encoder | update component
1 | MCP2542 | MCP2542 | TDFN | U$6 | ‎MCP2542FDT-H/MNY‎ | CAN transmitter | look at
1 | SM07B-SRSS-TB | SM07B-SRSS-TB | SM07B-SRSS-TB | PROG | ‎SM07B-SRSS-TB(LF)(SN)‎ | 7 pin connector
1 | STM32F446RET6 | STM32F446RET6 | TQFP64 | U$3 | ‎STM32F446RET6‎ | microcontroller | look at
6 | 60V | MOSFET | Power SO8 | Q1, Q2, Q3, Q4, Q5, Q6 | ‎TPH2R506PL,L1Q‎ | MOSFET | look at
9 | 10 uF 50v | C-USC1206K | C1206K | C1, C8, C11, C12, C13, C14, C15, C16, C17, C21, C22, C23, C24, C25, C26, C28, C29 | GRT31CR61H106ME01L | capacitor
1 | 22uH 500 mA | SDR0302 | SDR0302 | L1 | ‎NRH3012T220MN‎ | inductor
2 | 0.001 | R-US_R1210 | R1210 | R6, R7 | ‎PMR25HZPFV1L00‎ | resistor |  | shunt resistors
1 | 600r | INDUCTOR0603 | 603 | CHOKE | ‎PE-0603FB601ST‎ | choke | look at | suppresses high frequncy noise (inductor)
1 | 8 Mhz Ceramic Resonator | CSTCE | CSTCE | XT1 | ‎CSTNE8M00GH5L000R0‎ | resonator (clock)
1 | 500 mA 60v | DIODE-SOD123 | SOD123 | D1 | ‎MBR0580S1-7‎ | diode
8 | .1 uF 10v X5R/X7R | C-USC0402K | C0402K | C18, C27, C31, C32, C33, C34, C41, VREFCAP | ‎CL05A104MP5NNNC | capacitor
2 | .1 uF 50v X5R/X7R | C-USC0603K | C0603K | C2, C4 | ‎CC0603JRX7R9BB104‎ | capacitor
3 | 1 uF 10v X5R/X7R | C-USC0402K | C0402K | C7, C10, MC1 | ‎CL05A105MP5NNNC‎ | capacitor
1 | 1 uF 50v X5R/X7R | C-USC0603K | C0603K | C6 | ‎CL10A105KB8NNNC‎ | capacitor
4 | 10k 1% | R-US_R0402 | R0402 | R2, R3, R4 R27 | ‎RT0402DRE0710KL‎ | resistor
1 | 150k 1% | R-US_R0402 | R0402 | R26 | ‎RMCF0402FT150K‎ | resistor
2 | 200 5% | R-US_R0402 | R0402 | R5, R22 | ‎RC0402JR-07200RL‎ | resistor
3 | 22 uF 10v X5R/X7R | C-USC0603K | C0603K | C3, C19, C20 | ‎CL10A226MPCNUBE‎ | capacitor
1 | 4.7 uF 10v X5R/X7R | C-USC0402K | C0402K | C9 | ‎GRM155R60J475ME87D‎ | capacitor
1 | 47 nF 50v X5R/X7R | C-USC0402K | C0402K | C5 | ‎CGA2B3X7R1H473M050BD‎ | capacitor
1 | 54.9k 1% | R-US_R0402 | R0402 | R1 | ‎RC0402FR-0754K9L‎ | resistor
1 | 3-Pin |  | SM03B-SRSS-TB | SER1 | SM03B-SRSS-TB | 3 pin connector