## 3_Phase_Controller_V0
Qty | Value | Device | Package | Parts | Description
1 |  | SCH_DIODE | 805 | SCH_DIODE | LED
1 |  | PINHD-1X1 | 1X01 | JP1 | PIN HEADER
2 |  | PINHD-2X14 | 2X14 | LEFT_HEAD, RIGHT_HEAD | PIN HEADER
1 |  | W237-102 | W237-102 | X1 | WAGO SCREW CLAMP
6 | 0 | R-US_R0603 | R0603 | R6, R7, R8, R10, R11, R12 | RESISTOR, American symbol
1 | 0.01u | C-USC0805 | C0805 | C5 | CAPACITOR, American symbol
2 | 0.1 u | C-USC0805 | C0805 | C7, C10 | CAPACITOR, American symbol
1 | 0.47u | C-USC0805 | C0805 | C2 | CAPACITOR, American symbol
5 | 1 u | C-USC0805 | C0805 | C4, C11, C12, C14, C18 | CAPACITOR, American symbol
1 | 10 k | R-US_R0603 | R0603 | R13 | RESISTOR, American symbol
2 | 10 m | R-US_R2512 | R2512 | SHUNT_1, SHUNT_2 | RESISTOR, American symbol
3 | 10 u | C-USC1206 | C1206 | C15, C16, C17 | CAPACITOR, American symbol
2 | 100 k | R-US_R0805 | R0805 | R4, R5 | RESISTOR, American symbol
1 | 100k | R-US_R0603 | R0603 | R3 | RESISTOR, American symbol
1 | 22 u | L-USL3225M | L3225M | L1 | INDUCTOR, American symbol
3 | 220 u | C-US050-045X075 | C050-045X075 | C6, C9, C13 | CAPACITOR, American symbol
1 | 43k | R-US_R0603 | R0603 | R2 | RESISTOR, American symbol
1 | 47 k | R-US_R0603 | R0603 | R9 | RESISTOR, American symbol
1 | 47 n | C-USC0805 | C0805 | C8 | CAPACITOR, American symbol
1 | 47 u | C-US025-024X044 | C025-024X044 | C1 | CAPACITOR, American symbol
1 | 70 | R-US_R0805 | R0805 | R1 | RESISTOR, American symbol
1 | Cin - 1 u | C-USC0805 | C0805 | C3 | CAPACITOR, American symbol
1 | DRV8353RH | DRV8353RH | VQFN-RGZ0048A | U$3
1 | G | LEDSML0805 | SML0805 | LED1 | LED
3 | PHASE_HOLE_V_0.2 | PHASE_HOLE_V_0.2 | HOLE_V_0.2 | PHASE_A, PHASE_B, PHASE_C
6 | SIR178DP | SIR178DP | POWERPAK_SO-8_SINGLE | A_H, A_L, B_H, B_L, C_H, C_L
4 | STANDOFF | STANDOFF | STANDOFF | U$1, U$2, U$4, U$5